## Sheet 1
DIMENSION & DATA SHEET
Please specify as much as you can but do not worry if some is missing we can work it out.
Please hover over the comments for usefull information.
FOOT MOTOR IMB3
| Location of junction box seen from drive end | [7 empty] | Left |  | Right |  | Top
|  | H | D | E | A | B | L | C | AC | EA | DA | CA | LC | AA | KA
mm | bar: H to E; B; C to Top KA
| FLANGE MOTOR | E: IMB5; C: IMB14
| FOOT & FLANGE MOTOR | L: IMB3/B5
|  | P | M | N | D | E | S | Z | L | EA | DA | LC | LB | HG | AC
mm | bar: P to N; E; IMB3/B5 Z to IMB3/B5 AC
Maker |  | IMB3/B5 L: Duty rating
Serial - No. |  | IMB3/B5 L: Type of plant
Powerrate kW |  | IMB3/B5 L: Revolution per min.
Voltage V (delta) |  | IMB3/B5 L: Voltage V (Star)
Rated current A (delta) |  | IMB3/B5 L: Rated current A (Star)
Frequency Hz |  | IMB3/B5 L: Class of insulation
Kind of protection IP |  | IMB3/B5 L: Type of construction
Bearing Side A |  | IMB3/B5 L: Bearing Side B
Please mark with a cross:
Brake |  | N: Yes; E: No; IMB3/B5 Z: Voltage
PTC - thermistors |  | N: Yes; E: No
Heater |  | N: Yes; E: No
with self ventilation |  | D: without self ventilation
terminal box |  | N: Yes; E: No
Ex proof |  | N: Yes; E: No; IMB3/B5 Z: Class
Note on D4: Lars Dam: Please fill in what you can do not worry if you do not know everything we can work it out
Note on H8: Lars Dam: This mounting is also known as IM1001
Note on K21: Lars Dam: Please leave empty if not important as stock level in general is higher with junction box on top
Note on E23: Lars Dam: H is the distance from the bottom side of the foot to shaft centre. Very important on Asian motors as they can differ.
Note on F23: SHAFT: Please confirm diameter, very important if Asian motor
Note on G23: Lars Dam: Shaft lengt very important if Asian motor
Note on K23: Lars Dam: The C measure is important as is affect alignment of whatever is mounted on motor
Note on I25: Lars Dam: this motor is also known as IM3001
Note on L25: Lars Dam: This flange motor is also known as IM3601 if there is no foot. If with foot IM 2101
Note on L27: Lars Dam: This motor is also know as IM2001
Note on E42: Lars Dam: P is the outer diameter of the flange, very important if Asian motor.
Note on F42: Lars Dam: M is the "PCD" and is very important on Asian motors
Note on H42: SHAFT: Please confirm diameter, very important if Asian motor
Note on I42: Lars Dam: Shaft lengt very important if Asian motor
Note on J42: Lars Dam: S is the diameter of the holes in the flange
Note on P44: Lars Dam: If the motor is for example for a steering gear or mooting winch it is very important to know the dutyrating which is often written similar to this S2-30 min.
Note on P45: Lars Dam: This is very usefull to know if working with special situations
Note on G50: Lars Dam: Please note if mounted on deck we recommend cast iron motor, heater and minimum IP56
Note on H54: Lars Dam: It is very important to know the brake size which is how many newton meters it can provide, Nm which is usuallt stamped on it name plate
Note on M54: Lars Dam: Please confirm voltage of brake and if available the wiering diagram
Note on H56: Lars Dam: The heater is usually connected to 220Volts to 240 volts
Note on O59: Lars Dam: This is usually EEC II C T4 on ships.